## audio filter
Reference | Qty | Value | Supplier | Order code | Price ea. | Already got | Notes | Datasheet
A1 | 1 | TPS63060 Module | Pi hut | Adafruit Verta | 9.6 | No | Ada Fruit Module | https://www.adafruit.com/product/2190
A2 | 1 | RaspberryPi_Pico-2 | Pi hut |  |  | Yes | RPI Pico 2 module | https://datasheets.raspberrypi.com/pico/pico-datasheet.pdf
A3 | 1 | UDA1334A Module | Pi Hut |  |  | Yes | Ada Fruit Module | https://learn.adafruit.com/adafruit-i2s-stereo-decoder-uda1334a/downloads
A4 | 1 | PAM8302A module | Pi Hut |  | 3.8 | No | Ada Fruit Module | https://learn.adafruit.com/adafruit-pam8302-mono-2-5w-class-d-audio-amplifier/downloads
A5 | 1 | ADS1015 module |  |  |  | Yes | Ada Fruit Module | https://learn.adafruit.com/adafruit-4-channel-adc-breakouts/downloads
BT1 | 1 | 9 V |  |  |  | Yes | Battery clip | ~
C1 | 1 | 10u |  |  |  | Yes |  | ~
C2,C3,C4,C5,C6,C7 | 6 | 1n |  |  |  | Yes |  | ~
D1,D2,D3 | 3 | 1N4001 |  |  |  | Yes |  | http://www.vishay.com/docs/88503/1n4001.pdf
D4,D5,D6 | 3 | LED |  |  |  | Yes | 3mm, 10 mA | ~
D7 | 1 | 1N4148WT |  |  |  | Yes |  | https://www.diodes.com/assets/Datasheets/ds30396.pdf
FB1,FB2,FB3,FB4,FB5,FB6 | 6 | FerriteBead | Bowood Electronics | Ferrite Bead |  | No |  | ~
J1 | 1 | Switchcraft 721A | Mouser | 502-721A |  | No | Chassis mount | https://www.mouser.co.uk/datasheet/2/393/721A_CD-2943197.pdf
J2, J3, J5 | 3 | Switchcraft 35RAPC2AV | Mouser | 502-35RAPC2AV |  | No | Chassis mount 3.5mm | https://www.mouser.co.uk/datasheet/2/393/35rapc2av_cd-2942933.pdf
J4, J6 | 1 | Switchcraft 35RAPC4BV4 | Mouser | 502-35RAPC4BV4 |  | No | Chassis mount 3.5 mm | https://www.mouser.co.uk/datasheet/2/393/35rapc__v4_cd-2942951.pdf
J7 | 1 | Switchcraft BPJF04AUX | Mouser | 502-BPJF04AUX |  | No | Chassis mount | https://www.mouser.co.uk/datasheet/2/393/bpjf_x_series_cd-2943146.pdf
J8 | 1 | Conn_01x03_Pin |  |  |  | Yes |  | ~
JP1 | 1 | short to select fc/BW mode |  |  |  | Yes |  | ~
R1,R2,R3,R4,R6,R7,R9,R11 | 8 | 10k |  |  |  | Yes | 0.125 W | ~
RV1,RV2,RV3 | 3 | 10k | Mouser | 858-P091NEC15BR10K |  | No | Potentiometer | https://www.mouser.co.uk/datasheet/2/414/P09x-3235531.pdf
RV4 | 1 | 10k | Mouser | 858-P090L02F25BR10K |  | No | Trim-pot | https://www.mouser.co.uk/datasheet/2/414/P090-3237102.pdf
R5 | 1 | 560 |  |  |  | Yes |  | ~
R8,R10,R12 | 3 | 330 |  |  |  | Yes |  | ~
SW1,SW2,SW3,SW4,SW5,SW6 | 6 | Adamtech SW-T2-1C-A-A2-M1 | Mouser | 737-SW-T2-1C-A-A2-M1 |  | No | Chassis mount | https://www.mouser.co.uk/datasheet/2/4/sw_t2_1x_a_a2_m1_data_sheet-3396473.pdf
TP1,TP2,TP3,TP4,TP5,TP6,TP7,TP8,TP9,TP10,TP11,TP13 | 12 | TestPoint |  |  |  | Yes |  | ~
TR1,TR2,TR3,TR4 | 4 | 2N2222 | Mouser | 637-2N2222A |  | No | TO92 | https://ngspice.sourceforge.io/docs/ngspice-html-manual/manual.xhtml#cha_BJTs
U5 | 1 | LM4040LP-3 | Mouser | 595-LM4040C30ILPR |  | No | TO92 3.0 V Ref. | http://www.ti.com/lit/ds/symlink/lm4040-n.pdf
Misc.
Veroboard | 1 |  |  |  |  | Yes
9 V PP3 Battery | 1 |  |  |  |  | Yes
Velcro coins for battery | 1 |  |  |  |  | No
Enclosure | 1 |  |  |  |  | No
Knobs for pots | 3 |  | Mouser | 72-ACCKPR1417NLS6 |  | No
0.1 in. pin strip | 5 |  |  |  |  | No
Stick-on feet | 4 |  |  |  |  | No